## README
Cross-model decode-stress sweep — per Chendi's request 2026-07-07
Hardware: 1× NVIDIA H200 (141 GB HBM3e, 4.8 TB/s peak, 989 TFLOPS bf16 / 1979 TFLOPS fp8)
Software: sglang v0.5.9 + local autotune patch, conda env sglang-dev
Rows: one per (model × config) combination.
Columns:
meta: model, config, 7 tunable knobs (unique per config)
system: hbm_used_peak_GB (nvidia-smi memory.used max),
hbm_bw_peak_pct (nvidia-smi utilization.memory max = dram_util),
power_peak_W (nvidia-smi power.draw max)
per-regime (5 regimes, prefix like 'c32_out256'):
tokens_per_s, req_per_s = MEASURED bench output
MFU_amort_pct = derived FLOPs (prefill + decode) / peak_flops
MFU_simple_pct = derived FLOPs (decode only) / peak_flops
MBU_pct = derived weight_bytes × fwd_passes/s / peak_HBM_BW
TPOT_ms = time per output token per request = concurrency / tokens_per_s × 1000
decode_step_ms = REAL median decode step time from sglang gen_throughput log
The 5 regimes:
c1_out2k = 100 word prompt, 2048 output tokens, concurrency=1
c32_out256 = 200 word prompt, 256 output tokens, concurrency=32 (reference from v3)
c32_out1k = 200 word prompt, 1024 output tokens, concurrency=32
c64_out512 = 200 word prompt, 512 output tokens, concurrency=64
c128_out256 = 200 word prompt, 256 output tokens, concurrency=128
Sanity checks worth doing:
1. decode_step_ms should be roughly constant across configs for same (model, batch)
— it reflects HBM read time which config can't change
2. hbm_bw_peak_pct should be similar within a model across configs (~69% bf16, ~54% fp8)
— it's the memory ceiling
3. tokens_per_s should scale roughly linearly with concurrency until KV cache OOMs
— degradation at larger batch = KV pressure or scheduler overhead
4. MFU_simple always < MFU_amort; long-prefill regimes see biggest gap (10-100x)
— this is why MFU_simple is misleading for long prompts

## all_configs_all_regimes
model | config | moe_runner_backend | attention_backend | cuda_graph | max_running_reqs | chunked_prefill | schedule_policy | mem_fraction_static | hbm_used_peak_GB | hbm_bw_peak_pct | power_peak_W | c1_out2k__tokens_per_s | c1_out2k__req_per_s | c1_out2k__MFU_amort_pct | c1_out2k__MFU_simple_pct | c1_out2k__MBU_pct | c1_out2k__TPOT_ms | c1_out2k__decode_step_ms | c32_out256__tokens_per_s | c32_out256__req_per_s | c32_out256__MFU_amort_pct | c32_out256__MFU_simple_pct | c32_out256__MBU_pct | c32_out256__TPOT_ms | c32_out256__decode_step_ms | c32_out1k__tokens_per_s | c32_out1k__req_per_s | c32_out1k__MFU_amort_pct | c32_out1k__MFU_simple_pct | c32_out1k__MBU_pct | c32_out1k__TPOT_ms | c32_out1k__decode_step_ms | c64_out512__tokens_per_s | c64_out512__req_per_s | c64_out512__MFU_amort_pct | c64_out512__MFU_simple_pct | c64_out512__MBU_pct | c64_out512__TPOT_ms | c64_out512__decode_step_ms | c128_out256__tokens_per_s | c128_out256__req_per_s | c128_out256__MFU_amort_pct | c128_out256__MFU_simple_pct | c128_out256__MBU_pct | c128_out256__TPOT_ms | c128_out256__decode_step_ms
lfm2.5-8b-a1b | cookbook_baseline | auto | auto | on | 32 | -1 | lpm | 0.85 | 120.2 | 72 | 581 | 444.1 | 0.217 | 0.15 | 0.144 | 29.61 | 2.252 | 0.585 | 5993.6 | 23.413 | 3.92 | 1.939 | 12.49 | 5.339 | 4.792 | 6509.8 | 6.357 | 2.67 | 2.106 | 13.56 | 4.916 | 4.792 | 6300.6 | 12.306 | 3.09 | 2.039 | 6.56 | 10.158 |  | 6078 | 23.742 | 3.98 | 1.967 | 3.17 | 21.06
lfm2.5-8b-a1b | v3_best_chunk8k | auto | auto | on | 32 | 8192 | fcfs | 0.75 | 106.4 | 72 | 582 | 443.3 | 0.216 | 0.15 | 0.143 | 29.55 | 2.256 | 0.568 | 5742.1 | 22.43 | 3.76 | 1.858 | 11.96 | 5.573 | 4.777 | 6510.9 | 6.358 | 2.67 | 2.107 | 13.56 | 4.915 | 4.777 | 6333.7 | 12.37 | 3.11 | 2.049 | 6.6 | 10.105 |  | 6091 | 23.793 | 3.99 | 1.971 | 3.17 | 21.015
lfm2.5-8b-a1b | big_batch_cap128 | auto | auto | on | 128 | 2048 | fcfs | 0.9 | 126.7 | 70 | 601 | 444.4 | 0.217 | 0.15 | 0.144 | 29.62 | 2.25 | 0.118 | 5942.4 | 23.212 | 3.89 | 1.923 | 12.38 | 5.385 | 4.751 | 6440.7 | 6.29 | 2.64 | 2.084 | 13.42 | 4.968 | 4.751 | 8874 | 17.332 | 4.36 | 2.871 | 9.24 | 7.212 | 6.624 | 12917.4 | 50.459 | 8.46 | 4.18 | 6.73 | 9.909 | 7.448
qwen3-30b-a3b-bf16 | cookbook_baseline | auto | auto | on | 32 | -1 | lpm | 0.85 | 120 | 69 | 563 | 231.4 | 0.113 | 0.24 | 0.22 | 45.31 | 4.322 | 0.81 | 3433.8 | 13.413 | 6.65 | 3.264 | 21.01 | 9.319 | 8.306 | 3710.7 | 3.624 | 4.54 | 3.527 | 22.71 | 8.624 | 8.306 | 3794.1 | 7.41 | 5.53 | 3.606 | 11.61 | 16.868 |  | 3810.3 | 14.884 | 7.38 | 3.622 | 5.83 | 33.593
qwen3-30b-a3b-bf16 | v3_best_chunk8k | auto | auto | on | 32 | 8192 | fcfs | 0.75 | 106.1 | 69 | 563 | 231.4 | 0.113 | 0.24 | 0.22 | 45.32 | 4.321 | 0.801 | 3691.8 | 14.421 | 7.15 | 3.509 | 22.59 | 8.668 | 8.299 | 3713 | 3.626 | 4.54 | 3.529 | 22.72 | 8.618 | 8.299 | 3801 | 7.424 | 5.54 | 3.613 | 11.63 | 16.838 |  | 3817.8 | 14.913 | 7.39 | 3.629 | 5.84 | 33.527
qwen3-30b-a3b-bf16 | big_batch_cap128 | auto | auto | on | 128 | 2048 | fcfs | 0.9 | 126.6 | 69 | 665 | 231.4 | 0.113 | 0.24 | 0.22 | 45.31 | 4.322 | 0.166 | 3721.2 | 14.536 | 7.21 | 3.537 | 22.77 | 8.599 | 8.366 | 3709.3 | 3.622 | 4.54 | 3.526 | 22.7 | 8.627 | 8.366 | 5971.3 | 11.663 | 8.7 | 5.675 | 18.27 | 10.718 | 10.397 | 9308.9 | 36.363 | 18.03 | 8.848 | 14.24 | 13.75 | 12.494
qwen3-30b-a3b-fp8 | cookbook_baseline | auto | auto | on | 32 | -1 | lpm | 0.85 | 120 | 54 | 482 | 232.2 | 0.113 | 0.12 | 0.11 | 22.73 | 4.307 | 0.836 | 4569.6 | 17.85 | 4.42 | 2.172 | 13.98 | 7.003 | 6.434 | 4696.8 | 4.587 | 2.87 | 2.232 | 14.37 | 6.813 | 6.434 | 4827.3 | 9.428 | 3.52 | 2.294 | 7.39 | 13.258 |  | 4782.4 | 18.681 | 4.63 | 2.273 | 3.66 | 26.765
qwen3-30b-a3b-fp8 | v3_best_chunk8k | auto | auto | on | 32 | 8192 | fcfs | 0.75 | 106.1 | 53 | 482 | 231.9 | 0.113 | 0.12 | 0.11 | 22.7 | 4.313 | 0.844 | 4625.8 | 18.07 | 4.48 | 2.198 | 14.15 | 6.918 | 6.43 | 4699.5 | 4.589 | 2.88 | 2.233 | 14.38 | 6.809 | 6.43 | 4837.8 | 9.449 | 3.52 | 2.299 | 7.4 | 13.229 |  | 4788.2 | 18.704 | 4.64 | 2.275 | 3.66 | 26.732
qwen3-30b-a3b-fp8 | big_batch_cap128 | auto | auto | on | 128 | 2048 | fcfs | 0.9 | 126.6 | 54 | 575 | 231.7 | 0.113 | 0.12 | 0.11 | 22.69 | 4.315 | 0.15 | 4627 | 18.074 | 4.48 | 2.199 | 14.16 | 6.916 | 6.551 | 4701 | 4.591 | 2.88 | 2.234 | 14.38 | 6.807 | 6.551 | 7954.8 | 15.537 | 5.79 | 3.78 | 12.17 | 8.045 | 7.524 | 11988.2 | 46.829 | 11.61 | 5.697 | 9.17 | 10.677 | 9.416
qwen3-0.6b | cookbook_baseline | auto | auto | on | 32 | -1 | lpm | 0.85 | 119.5 | 52 | 546 | 550.9 | 0.269 | 0.08 | 0.067 | 13.77 | 1.815 | 0.375 | 12706.8 | 49.636 | 3.18 | 1.542 | 9.93 | 2.518 | 2.269 | 12200.8 | 11.915 | 1.97 | 1.48 | 9.53 | 2.623 | 2.269 | 13347.6 | 26.07 | 2.53 | 1.62 | 5.21 | 4.795 |  | 13771.6 | 53.795 | 3.45 | 1.671 | 2.69 | 9.295
qwen3-0.6b | v3_best_chunk8k | auto | auto | on | 32 | 8192 | fcfs | 0.75 | 105.7 | 51 | 545 | 549.2 | 0.268 | 0.08 | 0.067 | 13.73 | 1.821 | 0.351 | 12719.3 | 49.685 | 3.19 | 1.543 | 9.94 | 2.516 | 2.27 | 12236.1 | 11.949 | 1.98 | 1.485 | 9.56 | 2.615 | 2.27 | 13374.5 | 26.122 | 2.54 | 1.623 | 5.22 | 4.785 |  | 13931 | 54.418 | 3.49 | 1.69 | 2.72 | 9.188
qwen3-0.6b | big_batch_cap128 | auto | auto | on | 128 | 2048 | fcfs | 0.9 | 126.3 | 51 | 562 | 568.6 | 0.278 | 0.08 | 0.069 | 14.21 | 1.759 | 0.076 | 12635.9 | 49.359 | 3.17 | 1.533 | 9.87 | 2.532 | 2.396 | 12244 | 11.957 | 1.98 | 1.486 | 9.57 | 2.614 | 2.396 | 19599.9 | 38.281 | 3.72 | 2.378 | 7.66 | 3.265 | 2.933 | 26500.7 | 103.518 | 6.64 | 3.215 | 5.18 | 4.83 | 3.774

## c1_out2k
Regime: R_decode_c1_out2k — prompt=100w, out=2048 tok, concurrency=1
model | config | moe_runner_backend | attention_backend | cuda_graph | max_running_reqs | chunked_prefill | schedule_policy | mem_fraction_static | hbm_used_peak_GB | hbm_bw_peak_pct | power_peak_W | c1_out2k__tokens_per_s | c1_out2k__req_per_s | c1_out2k__TPOT_ms | c1_out2k__decode_step_ms | c1_out2k__MFU_amort_pct | c1_out2k__MFU_simple_pct | c1_out2k__MBU_pct
lfm2.5-8b-a1b | cookbook_baseline | auto | auto | on | 32 | -1 | lpm | 0.85 | 120.2 | 72 | 581 | 444.1 | 0.217 | 2.252 | 0.585 | 0.15 | 0.144 | 29.61
lfm2.5-8b-a1b | v3_best_chunk8k | auto | auto | on | 32 | 8192 | fcfs | 0.75 | 106.4 | 72 | 582 | 443.3 | 0.216 | 2.256 | 0.568 | 0.15 | 0.143 | 29.55
lfm2.5-8b-a1b | big_batch_cap128 | auto | auto | on | 128 | 2048 | fcfs | 0.9 | 126.7 | 70 | 601 | 444.4 | 0.217 | 2.25 | 0.118 | 0.15 | 0.144 | 29.62
qwen3-30b-a3b-bf16 | cookbook_baseline | auto | auto | on | 32 | -1 | lpm | 0.85 | 120 | 69 | 563 | 231.4 | 0.113 | 4.322 | 0.81 | 0.24 | 0.22 | 45.31
qwen3-30b-a3b-bf16 | v3_best_chunk8k | auto | auto | on | 32 | 8192 | fcfs | 0.75 | 106.1 | 69 | 563 | 231.4 | 0.113 | 4.321 | 0.801 | 0.24 | 0.22 | 45.32
qwen3-30b-a3b-bf16 | big_batch_cap128 | auto | auto | on | 128 | 2048 | fcfs | 0.9 | 126.6 | 69 | 665 | 231.4 | 0.113 | 4.322 | 0.166 | 0.24 | 0.22 | 45.31
qwen3-30b-a3b-fp8 | cookbook_baseline | auto | auto | on | 32 | -1 | lpm | 0.85 | 120 | 54 | 482 | 232.2 | 0.113 | 4.307 | 0.836 | 0.12 | 0.11 | 22.73
qwen3-30b-a3b-fp8 | v3_best_chunk8k | auto | auto | on | 32 | 8192 | fcfs | 0.75 | 106.1 | 53 | 482 | 231.9 | 0.113 | 4.313 | 0.844 | 0.12 | 0.11 | 22.7
qwen3-30b-a3b-fp8 | big_batch_cap128 | auto | auto | on | 128 | 2048 | fcfs | 0.9 | 126.6 | 54 | 575 | 231.7 | 0.113 | 4.315 | 0.15 | 0.12 | 0.11 | 22.69
qwen3-0.6b | cookbook_baseline | auto | auto | on | 32 | -1 | lpm | 0.85 | 119.5 | 52 | 546 | 550.9 | 0.269 | 1.815 | 0.375 | 0.08 | 0.067 | 13.77
qwen3-0.6b | v3_best_chunk8k | auto | auto | on | 32 | 8192 | fcfs | 0.75 | 105.7 | 51 | 545 | 549.2 | 0.268 | 1.821 | 0.351 | 0.08 | 0.067 | 13.73
qwen3-0.6b | big_batch_cap128 | auto | auto | on | 128 | 2048 | fcfs | 0.9 | 126.3 | 51 | 562 | 568.6 | 0.278 | 1.759 | 0.076 | 0.08 | 0.069 | 14.21

## c32_out256
Regime: R_conc_ref — prompt=200w, out=256 tok, concurrency=32
model | config | moe_runner_backend | attention_backend | cuda_graph | max_running_reqs | chunked_prefill | schedule_policy | mem_fraction_static | hbm_used_peak_GB | hbm_bw_peak_pct | power_peak_W | c32_out256__tokens_per_s | c32_out256__req_per_s | c32_out256__TPOT_ms | c32_out256__decode_step_ms | c32_out256__MFU_amort_pct | c32_out256__MFU_simple_pct | c32_out256__MBU_pct
lfm2.5-8b-a1b | cookbook_baseline | auto | auto | on | 32 | -1 | lpm | 0.85 | 120.2 | 72 | 581 | 5993.6 | 23.413 | 5.339 | 4.792 | 3.92 | 1.939 | 12.49
lfm2.5-8b-a1b | v3_best_chunk8k | auto | auto | on | 32 | 8192 | fcfs | 0.75 | 106.4 | 72 | 582 | 5742.1 | 22.43 | 5.573 | 4.777 | 3.76 | 1.858 | 11.96
lfm2.5-8b-a1b | big_batch_cap128 | auto | auto | on | 128 | 2048 | fcfs | 0.9 | 126.7 | 70 | 601 | 5942.4 | 23.212 | 5.385 | 4.751 | 3.89 | 1.923 | 12.38
qwen3-30b-a3b-bf16 | cookbook_baseline | auto | auto | on | 32 | -1 | lpm | 0.85 | 120 | 69 | 563 | 3433.8 | 13.413 | 9.319 | 8.306 | 6.65 | 3.264 | 21.01
qwen3-30b-a3b-bf16 | v3_best_chunk8k | auto | auto | on | 32 | 8192 | fcfs | 0.75 | 106.1 | 69 | 563 | 3691.8 | 14.421 | 8.668 | 8.299 | 7.15 | 3.509 | 22.59
qwen3-30b-a3b-bf16 | big_batch_cap128 | auto | auto | on | 128 | 2048 | fcfs | 0.9 | 126.6 | 69 | 665 | 3721.2 | 14.536 | 8.599 | 8.366 | 7.21 | 3.537 | 22.77
qwen3-30b-a3b-fp8 | cookbook_baseline | auto | auto | on | 32 | -1 | lpm | 0.85 | 120 | 54 | 482 | 4569.6 | 17.85 | 7.003 | 6.434 | 4.42 | 2.172 | 13.98
qwen3-30b-a3b-fp8 | v3_best_chunk8k | auto | auto | on | 32 | 8192 | fcfs | 0.75 | 106.1 | 53 | 482 | 4625.8 | 18.07 | 6.918 | 6.43 | 4.48 | 2.198 | 14.15
qwen3-30b-a3b-fp8 | big_batch_cap128 | auto | auto | on | 128 | 2048 | fcfs | 0.9 | 126.6 | 54 | 575 | 4627 | 18.074 | 6.916 | 6.551 | 4.48 | 2.199 | 14.16
qwen3-0.6b | cookbook_baseline | auto | auto | on | 32 | -1 | lpm | 0.85 | 119.5 | 52 | 546 | 12706.8 | 49.636 | 2.518 | 2.269 | 3.18 | 1.542 | 9.93
qwen3-0.6b | v3_best_chunk8k | auto | auto | on | 32 | 8192 | fcfs | 0.75 | 105.7 | 51 | 545 | 12719.3 | 49.685 | 2.516 | 2.27 | 3.19 | 1.543 | 9.94
qwen3-0.6b | big_batch_cap128 | auto | auto | on | 128 | 2048 | fcfs | 0.9 | 126.3 | 51 | 562 | 12635.9 | 49.359 | 2.532 | 2.396 | 3.17 | 1.533 | 9.87

## c32_out1k
Regime: R_decode_c32_out1k — prompt=200w, out=1024 tok, concurrency=32
model | config | moe_runner_backend | attention_backend | cuda_graph | max_running_reqs | chunked_prefill | schedule_policy | mem_fraction_static | hbm_used_peak_GB | hbm_bw_peak_pct | power_peak_W | c32_out1k__tokens_per_s | c32_out1k__req_per_s | c32_out1k__TPOT_ms | c32_out1k__decode_step_ms | c32_out1k__MFU_amort_pct | c32_out1k__MFU_simple_pct | c32_out1k__MBU_pct
lfm2.5-8b-a1b | cookbook_baseline | auto | auto | on | 32 | -1 | lpm | 0.85 | 120.2 | 72 | 581 | 6509.8 | 6.357 | 4.916 | 4.792 | 2.67 | 2.106 | 13.56
lfm2.5-8b-a1b | v3_best_chunk8k | auto | auto | on | 32 | 8192 | fcfs | 0.75 | 106.4 | 72 | 582 | 6510.9 | 6.358 | 4.915 | 4.777 | 2.67 | 2.107 | 13.56
lfm2.5-8b-a1b | big_batch_cap128 | auto | auto | on | 128 | 2048 | fcfs | 0.9 | 126.7 | 70 | 601 | 6440.7 | 6.29 | 4.968 | 4.751 | 2.64 | 2.084 | 13.42
qwen3-30b-a3b-bf16 | cookbook_baseline | auto | auto | on | 32 | -1 | lpm | 0.85 | 120 | 69 | 563 | 3710.7 | 3.624 | 8.624 | 8.306 | 4.54 | 3.527 | 22.71
qwen3-30b-a3b-bf16 | v3_best_chunk8k | auto | auto | on | 32 | 8192 | fcfs | 0.75 | 106.1 | 69 | 563 | 3713 | 3.626 | 8.618 | 8.299 | 4.54 | 3.529 | 22.72
qwen3-30b-a3b-bf16 | big_batch_cap128 | auto | auto | on | 128 | 2048 | fcfs | 0.9 | 126.6 | 69 | 665 | 3709.3 | 3.622 | 8.627 | 8.366 | 4.54 | 3.526 | 22.7
qwen3-30b-a3b-fp8 | cookbook_baseline | auto | auto | on | 32 | -1 | lpm | 0.85 | 120 | 54 | 482 | 4696.8 | 4.587 | 6.813 | 6.434 | 2.87 | 2.232 | 14.37
qwen3-30b-a3b-fp8 | v3_best_chunk8k | auto | auto | on | 32 | 8192 | fcfs | 0.75 | 106.1 | 53 | 482 | 4699.5 | 4.589 | 6.809 | 6.43 | 2.88 | 2.233 | 14.38
qwen3-30b-a3b-fp8 | big_batch_cap128 | auto | auto | on | 128 | 2048 | fcfs | 0.9 | 126.6 | 54 | 575 | 4701 | 4.591 | 6.807 | 6.551 | 2.88 | 2.234 | 14.38
qwen3-0.6b | cookbook_baseline | auto | auto | on | 32 | -1 | lpm | 0.85 | 119.5 | 52 | 546 | 12200.8 | 11.915 | 2.623 | 2.269 | 1.97 | 1.48 | 9.53
qwen3-0.6b | v3_best_chunk8k | auto | auto | on | 32 | 8192 | fcfs | 0.75 | 105.7 | 51 | 545 | 12236.1 | 11.949 | 2.615 | 2.27 | 1.98 | 1.485 | 9.56
qwen3-0.6b | big_batch_cap128 | auto | auto | on | 128 | 2048 | fcfs | 0.9 | 126.3 | 51 | 562 | 12244 | 11.957 | 2.614 | 2.396 | 1.98 | 1.486 | 9.57

## c64_out512
Regime: R_decode_c64_out512 — prompt=200w, out=512 tok, concurrency=64
model | config | moe_runner_backend | attention_backend | cuda_graph | max_running_reqs | chunked_prefill | schedule_policy | mem_fraction_static | hbm_used_peak_GB | hbm_bw_peak_pct | power_peak_W | c64_out512__tokens_per_s | c64_out512__req_per_s | c64_out512__TPOT_ms | c64_out512__decode_step_ms | c64_out512__MFU_amort_pct | c64_out512__MFU_simple_pct | c64_out512__MBU_pct
lfm2.5-8b-a1b | cookbook_baseline | auto | auto | on | 32 | -1 | lpm | 0.85 | 120.2 | 72 | 581 | 6300.6 | 12.306 | 10.158 |  | 3.09 | 2.039 | 6.56
lfm2.5-8b-a1b | v3_best_chunk8k | auto | auto | on | 32 | 8192 | fcfs | 0.75 | 106.4 | 72 | 582 | 6333.7 | 12.37 | 10.105 |  | 3.11 | 2.049 | 6.6
lfm2.5-8b-a1b | big_batch_cap128 | auto | auto | on | 128 | 2048 | fcfs | 0.9 | 126.7 | 70 | 601 | 8874 | 17.332 | 7.212 | 6.624 | 4.36 | 2.871 | 9.24
qwen3-30b-a3b-bf16 | cookbook_baseline | auto | auto | on | 32 | -1 | lpm | 0.85 | 120 | 69 | 563 | 3794.1 | 7.41 | 16.868 |  | 5.53 | 3.606 | 11.61
qwen3-30b-a3b-bf16 | v3_best_chunk8k | auto | auto | on | 32 | 8192 | fcfs | 0.75 | 106.1 | 69 | 563 | 3801 | 7.424 | 16.838 |  | 5.54 | 3.613 | 11.63
qwen3-30b-a3b-bf16 | big_batch_cap128 | auto | auto | on | 128 | 2048 | fcfs | 0.9 | 126.6 | 69 | 665 | 5971.3 | 11.663 | 10.718 | 10.397 | 8.7 | 5.675 | 18.27
qwen3-30b-a3b-fp8 | cookbook_baseline | auto | auto | on | 32 | -1 | lpm | 0.85 | 120 | 54 | 482 | 4827.3 | 9.428 | 13.258 |  | 3.52 | 2.294 | 7.39
qwen3-30b-a3b-fp8 | v3_best_chunk8k | auto | auto | on | 32 | 8192 | fcfs | 0.75 | 106.1 | 53 | 482 | 4837.8 | 9.449 | 13.229 |  | 3.52 | 2.299 | 7.4
qwen3-30b-a3b-fp8 | big_batch_cap128 | auto | auto | on | 128 | 2048 | fcfs | 0.9 | 126.6 | 54 | 575 | 7954.8 | 15.537 | 8.045 | 7.524 | 5.79 | 3.78 | 12.17
qwen3-0.6b | cookbook_baseline | auto | auto | on | 32 | -1 | lpm | 0.85 | 119.5 | 52 | 546 | 13347.6 | 26.07 | 4.795 |  | 2.53 | 1.62 | 5.21
qwen3-0.6b | v3_best_chunk8k | auto | auto | on | 32 | 8192 | fcfs | 0.75 | 105.7 | 51 | 545 | 13374.5 | 26.122 | 4.785 |  | 2.54 | 1.623 | 5.22
qwen3-0.6b | big_batch_cap128 | auto | auto | on | 128 | 2048 | fcfs | 0.9 | 126.3 | 51 | 562 | 19599.9 | 38.281 | 3.265 | 2.933 | 3.72 | 2.378 | 7.66

## c128_out256
Regime: R_decode_c128_out256 — prompt=200w, out=256 tok, concurrency=128
model | config | moe_runner_backend | attention_backend | cuda_graph | max_running_reqs | chunked_prefill | schedule_policy | mem_fraction_static | hbm_used_peak_GB | hbm_bw_peak_pct | power_peak_W | c128_out256__tokens_per_s | c128_out256__req_per_s | c128_out256__TPOT_ms | c128_out256__decode_step_ms | c128_out256__MFU_amort_pct | c128_out256__MFU_simple_pct | c128_out256__MBU_pct
lfm2.5-8b-a1b | cookbook_baseline | auto | auto | on | 32 | -1 | lpm | 0.85 | 120.2 | 72 | 581 | 6078 | 23.742 | 21.06 |  | 3.98 | 1.967 | 3.17
lfm2.5-8b-a1b | v3_best_chunk8k | auto | auto | on | 32 | 8192 | fcfs | 0.75 | 106.4 | 72 | 582 | 6091 | 23.793 | 21.015 |  | 3.99 | 1.971 | 3.17
lfm2.5-8b-a1b | big_batch_cap128 | auto | auto | on | 128 | 2048 | fcfs | 0.9 | 126.7 | 70 | 601 | 12917.4 | 50.459 | 9.909 | 7.448 | 8.46 | 4.18 | 6.73
qwen3-30b-a3b-bf16 | cookbook_baseline | auto | auto | on | 32 | -1 | lpm | 0.85 | 120 | 69 | 563 | 3810.3 | 14.884 | 33.593 |  | 7.38 | 3.622 | 5.83
qwen3-30b-a3b-bf16 | v3_best_chunk8k | auto | auto | on | 32 | 8192 | fcfs | 0.75 | 106.1 | 69 | 563 | 3817.8 | 14.913 | 33.527 |  | 7.39 | 3.629 | 5.84
qwen3-30b-a3b-bf16 | big_batch_cap128 | auto | auto | on | 128 | 2048 | fcfs | 0.9 | 126.6 | 69 | 665 | 9308.9 | 36.363 | 13.75 | 12.494 | 18.03 | 8.848 | 14.24
qwen3-30b-a3b-fp8 | cookbook_baseline | auto | auto | on | 32 | -1 | lpm | 0.85 | 120 | 54 | 482 | 4782.4 | 18.681 | 26.765 |  | 4.63 | 2.273 | 3.66
qwen3-30b-a3b-fp8 | v3_best_chunk8k | auto | auto | on | 32 | 8192 | fcfs | 0.75 | 106.1 | 53 | 482 | 4788.2 | 18.704 | 26.732 |  | 4.64 | 2.275 | 3.66
qwen3-30b-a3b-fp8 | big_batch_cap128 | auto | auto | on | 128 | 2048 | fcfs | 0.9 | 126.6 | 54 | 575 | 11988.2 | 46.829 | 10.677 | 9.416 | 11.61 | 5.697 | 9.17
qwen3-0.6b | cookbook_baseline | auto | auto | on | 32 | -1 | lpm | 0.85 | 119.5 | 52 | 546 | 13771.6 | 53.795 | 9.295 |  | 3.45 | 1.671 | 2.69
qwen3-0.6b | v3_best_chunk8k | auto | auto | on | 32 | 8192 | fcfs | 0.75 | 105.7 | 51 | 545 | 13931 | 54.418 | 9.188 |  | 3.49 | 1.69 | 2.72
qwen3-0.6b | big_batch_cap128 | auto | auto | on | 128 | 2048 | fcfs | 0.9 | 126.3 | 51 | 562 | 26500.7 | 103.518 | 4.83 | 3.774 | 6.64 | 3.215 | 5.18